## Q
Mean charge states of ions traversing C foils and gasses | [5 empty] | notes: | ABS(t) used throughout
Fits from RO Sayer, Rev. de Phys. App. 12 (1543) 1977. |  |  |  |  | Use straight line for gasses
|  |  | Program by B.L Doyle, SNL |  | Fig. 3, x-axis between 0-0.2
Beam Input Table
Z= | 79
M= | 197 | amu
E= | 6 | MeV
Etan= | 54 | MeV
Output table | C-foil | gas
Fm= | 0.19893 | 0.19291
Qo= | 8.4538 | 3.317 | average Q
rho= | 1.8623 | 1.6254
epsilon= | 0.092439 | 0.38703
Input Q - Output Charge State Fractions
Q | F(Q) | F(Q)
8 | 19.32% | 2.711%
Hit F10 or Graph-View to see plot of F(Q) vs. Q
Calculation Section
1 amu= | 931 | MeV
beta= | 0.0080888
| C-foil | gas
red. vel= | 0.14274 | 0.072391
Qo/Z= | 0.10701 | 0.041987
Qo= | 8.4538 | 3.317
rho= | 1.8623 | 1.6254
epsilon= | 0.092439 | 0.38703
| 100 | 100
Q | F(Q)/Fm | F(Q)/Fm | F(Q) | F(Q)
0 | 0.00070459 | 0.31245 | 0.00014016 | 0.060275
1 | 0.0028891 | 0.51959 | 0.00057472 | 0.10024
2 | 0.010588 | 0.7789 | 0.0021063 | 0.15026
3 | 0.034229 | 0.98248 | 0.0068092 | 0.18953
4 | 0.096129 | 0.92687 | 0.019123 | 0.17881
5 | 0.23036 | 0.68202 | 0.045826 | 0.13157
6 | 0.46125 | 0.4355 | 0.091755 | 0.084014
7 | 0.75261 | 0.2547 | 0.14972 | 0.049135
8 | 0.97138 | 0.14054 | 0.19324 | 0.027112
9 | 0.95899 | 0.07447 | 0.19077 | 0.014366
10 | 0.72607 | 0.038319 | 0.14444 | 0.0073924
11 | 0.43613 | 0.01929 | 0.086759 | 0.0037213
12 | 0.21402 | 0.0095483 | 0.042575 | 0.001842
13 | 0.087937 | 0.0046644 | 0.017493 | 0.00089983
14 | 0.030886 | 0.0022547 | 0.0061441 | 0.00043496
15 | 0.0094381 | 0.0010806 | 0.0018775 | 0.00020847
16 | 0.0025474 | 0.00051429 | 0.00050674 | 9.9214e-05
17 | 0.00061521 | 0.00024333 | 0.00012238 | 4.6942e-05
18 | 0.00013445 | 0.00011457 | 2.6745e-05 | 2.2102e-05
19 | 2.6848e-05 | 5.3716e-05 | 5.3409e-06 | 1.0363e-05
20 | 4.9412e-06 | 2.5095e-05 | 9.8295e-07 | 4.8413e-06
21 | 8.4441e-07 | 1.1688e-05 | 1.6798e-07 | 2.2548e-06
22 | 1.3488e-07 | 5.4292e-06 | 2.6831e-08 | 1.0474e-06
23 | 2.0255e-08 | 2.5159e-06 | 4.0293e-09 | 4.8536e-07
24 | 2.8746e-09 | 1.1635e-06 | 5.7185e-10 | 2.2446e-07
25 | 3.8734e-10 | 5.371e-07 | 7.7054e-11 | 1.0361e-07
26 | 4.9759e-11 | 2.4753e-07 | 9.8984e-12 | 4.7753e-08
27 | 6.1165e-12 | 1.1392e-07 | 1.2167e-12 | 2.1976e-08
28 | 7.2186e-13 | 5.2357e-08 | 1.436e-13 | 1.01e-08
29 | 8.2038e-14 | 2.4036e-08 | 1.632e-14 | 4.6368e-09
30 | 9.0028e-15 | 1.1023e-08 | 1.7909e-15 | 2.1264e-09
31 | 9.5631e-16 | 5.05e-09 | 1.9024e-16 | 9.7422e-10
32 | 9.855e-17 | 2.3117e-09 | 1.9604e-17 | 4.4596e-10
33 | 9.8726e-18 | 1.0574e-09 | 1.9639e-18 | 2.0398e-10
34 | 9.6323e-19 | 4.8328e-10 | 1.9161e-19 | 9.3233e-11
35 | 9.1683e-20 | 2.2075e-10 | 1.8238e-20 | 4.2585e-11
36 | 8.5268e-21 | 1.0077e-10 | 1.6962e-21 | 1.944e-11
37 | 7.7596e-22 | 4.5974e-11 | 1.5436e-22 | 8.869e-12
38 | 6.9187e-23 | 2.0964e-11 | 1.3763e-23 | 4.0442e-12
39 | 6.0514e-24 | 9.5549e-12 | 1.2038e-24 | 1.8433e-12
40 | 5.1979e-25 | 4.353e-12 | 1.034e-25 | 8.3976e-13
41 | 4.3892e-26 | 1.9823e-12 | 8.7313e-27 | 3.8242e-13
42 | 3.647e-27 | 9.0238e-13 | 7.2549e-28 | 1.7408e-13
43 | 2.9845e-28 | 4.1063e-13 | 5.937e-29 | 7.9217e-14
44 | 2.4074e-29 | 1.868e-13 | 4.789e-30 | 3.6036e-14
45 | 1.9155e-30 | 8.4949e-14 | 3.8106e-31 | 1.6388e-14
46 | 1.5046e-31 | 3.8621e-14 | 2.993e-32 | 7.4505e-15
47 | 1.1674e-32 | 1.7553e-14 | 2.3222e-33 | 3.3863e-15
48 | 8.9523e-34 | 7.9761e-15 | 1.7809e-34 | 1.5387e-15
49 | 6.7896e-35 | 3.6234e-15 | 1.3506e-35 | 6.99e-16
50 | 5.0953e-36 | 1.6457e-15 | 1.0136e-36 | 3.1747e-16
51 | 3.7856e-37 | 7.4727e-16 | 7.5307e-38 | 1.4416e-16
52 | 2.7858e-38 | 3.3925e-16 | 5.5417e-39 | 6.5447e-17
53 | 2.0314e-39 | 1.5399e-16 | 4.041e-40 | 2.9707e-17
54 | 1.4685e-40 | 6.9884e-17 | 2.9212e-41 | 1.3482e-17
55 | 1.0527e-41 | 3.1709e-17 | 2.0941e-42 | 6.1172e-18
56 | 7.487e-43 | 1.4386e-17 | 1.4894e-43 | 2.7752e-18
57 | 5.2845e-44 | 6.5254e-18 | 1.0512e-44 | 1.2589e-18
58 | 3.7029e-45 | 2.9595e-18 | 7.3662e-46 | 5.7094e-19
59 | 2.5767e-46 | 1.3421e-18 | 5.1257e-47 | 2.5891e-19
60 | 1.781e-47 | 6.0853e-19 | 3.543e-48 | 1.1739e-19
sum= | 5.0269 | 5.1836