## Sheet1
nuclear units
1/4pi epsilon= |  | 1
mass | 0.00054466 | amu
q | 1
V | 50 | tandem terminal voltage (kV)
E | 0.1 | MeV
x | 1 | fm
B | 0.002 | kG
| 2e-18 | peta kG | i.e. if the magnetic field is 1 kG, then here it is 1.e-15 peta kG
q | 1 | esu | 1.6e-19C
T | 297 | K
k | 1/11604 | boltzman constant in eV/K
radius of curvature of ion in magnetic field
rho= | 5218535759042912 | fm |  | units as above, B in peta kG gives rho in fm, or B in kG gives rho in m
| 521.8536 | cm
| 5.2185 | m
electron deflection |  |  |  |  | radius of magnet
r | 1 | cm
mass | 0.00054466 | amu
q | 1
V | 50 | tandem terminal voltage (kV)
E | 0.1 | MeV
x | 1 | fm
B | 0.002 | kG
theta= | 0.2196 | deg
mag-target | 30 | cm
deflection= | 0.11497 | cm