## Shields Calculator
Shields Diagram Calculator for Determining the Onset of Particle Movement at the Bottom of a Fluid-Filled Tank
Eric Ching, Josh Christian, and Cliff Ho (Contact: ckho@sandia.gov, 505-844-2384)
2013-06-28
Input Parameters
Shear Stress, τ (Pa) | 0.6
Particle Diameter, D (mm) | 0.1
Particle Density, ρp (kg/m3) | 2650
Fluid Density, ρw (kg/m3) | 1000
Kinematic Viscosity, ν (m2/s) | 1e-06
Output Parameters
Boundary Reynolds Number, R* | 2.4495
Dimensionless Shear Stress of Tank Bottom, τ* | 0.37068
Dimensionless Critical Shear Stress, τc* | 0.052295
Resuspension? | YES
Paphitus (2001)
Dimensionless grain diameter, D* | 2529.5949
Dimensionless critical shear stress (q) | 0.04609
Critical shear stress (Pa) | 0.074603
Sources: |  | Dimensionless shear stress: | Boundary Reynolds number: | Shear velocity:
Beheshti, A.A. and B. Ataie-Ashtiani, 2008, Analysis of threshold and incipient conditions for sediment movement, Coastal Engineering, 55(5), p. 423-430.
Paphitis, D., 2001, Sediment movement under unidirectional flows: an assessment of empirical threshold curves, Coastal Engineering, 43(3-4), p. 227-245.

## Tabulated Data
τ (Pa) | D (mm) | ρp (kg/m^3) | Particle Type | ρw (kg/m3) | ν (m2/s) | R* | τ* | τc* | Resuspension?
10 | 10 | 2650 | Silica sand | 1000 | 1e-06 | 1000 | 0.06178 | 0.06 | YES
10 | 1 | 2650 | Silica sand | 1000 | 1e-06 | 100 | 0.6178 | 0.046733 | YES
10 | 0.1 | 2650 | Silica sand | 1000 | 1e-06 | 10 | 6.178 | 0.032518 | YES
10 | 0.01 | 2650 | Silica sand | 1000 | 1e-06 | 1 | 61.7799 | 0.1166 | YES
1 | 10 | 2650 | Silica sand | 1000 | 1e-06 | 316.2278 | 0.006178 | 0.055979 | NO
1 | 1 | 2650 | Silica sand | 1000 | 1e-06 | 31.6228 | 0.06178 | 0.039014 | YES
1 | 0.1 | 2650 | Silica sand | 1000 | 1e-06 | 3.1623 | 0.6178 | 0.044526 | YES
1 | 0.01 | 2650 | Silica sand | 1000 | 1e-06 | 0.31623 | 6.178 | 0.35929 | YES
0.1 | 10 | 2650 | Silica sand | 1000 | 1e-06 | 100 | 0.0006178 | 0.046733 | NO
0.1 | 1 | 2650 | Silica sand | 1000 | 1e-06 | 10 | 0.006178 | 0.032518 | NO
0.1 | 0.1 | 2650 | Silica sand | 1000 | 1e-06 | 1 | 0.06178 | 0.1166 | NO
0.1 | 0.01 | 2650 | Silica sand | 1000 | 1e-06 | 0.1 | 0.6178 | 1.1071 | NO
0.01 | 10 | 2650 | Silica sand | 1000 | 1e-06 | 31.6228 | 6.178e-05 | 0.039014 | NO
0.01 | 1 | 2650 | Silica sand | 1000 | 1e-06 | 3.1623 | 0.0006178 | 0.044526 | NO
0.01 | 0.1 | 2650 | Silica sand | 1000 | 1e-06 | 0.31623 | 0.006178 | 0.35929 | NO
0.01 | 0.01 | 2650 | Silica sand | 1000 | 1e-06 | 0.031623 | 0.06178 | 3.4113 | NO (?)
0.001 | 10 | 2650 | Silica sand | 1000 | 1e-06 | 10 | 6.178e-06 | 0.032518 | NO
0.001 | 1 | 2650 | Silica sand | 1000 | 1e-06 | 1 | 6.178e-05 | 0.1166 | NO
0.001 | 0.1 | 2650 | Silica sand | 1000 | 1e-06 | 0.1 | 0.0006178 | 1.1071 | NO
0.001 | 0.01 | 2650 | Silica sand | 1000 | 1e-06 | 0.01 | 0.006178 | 10.5114 | NO (?)
0.0001 | 10 | 2650 | Silica sand | 1000 | 1e-06 | 3.1623 | 6.178e-07 | 0.044526 | NO
0.0001 | 1 | 2650 | Silica sand | 1000 | 1e-06 | 0.31623 | 6.178e-06 | 0.35929 | NO
0.0001 | 0.1 | 2650 | Silica sand | 1000 | 1e-06 | 0.031623 | 6.178e-05 | 3.4113 | NO (?)
0.0001 | 0.01 | 2650 | Silica sand | 1000 | 1e-06 | 0.0031623 | 0.0006178 | 32.3894 | NO (?)
1e-05 | 10 | 2650 | Silica sand | 1000 | 1e-06 | 1 | 6.178e-08 | 0.1166 | NO
1e-05 | 1 | 2650 | Silica sand | 1000 | 1e-06 | 0.1 | 6.178e-07 | 1.1071 | NO
1e-05 | 0.1 | 2650 | Silica sand | 1000 | 1e-06 | 0.01 | 6.178e-06 | 10.5114 | NO (?)
1e-05 | 0.01 | 2650 | Silica sand | 1000 | 1e-06 | 0.001 | 6.178e-05 | 99.8032 | NO (?)
1e-06 | 10 | 2650 | Silica sand | 1000 | 1e-06 | 0.31623 | 6.178e-09 | 0.35929 | NO
1e-06 | 1 | 2650 | Silica sand | 1000 | 1e-06 | 0.031623 | 6.178e-08 | 3.4113 | NO (?)
1e-06 | 0.1 | 2650 | Silica sand | 1000 | 1e-06 | 0.0031623 | 6.178e-07 | 32.3894 | NO (?)
1e-06 | 0.01 | 2650 | Silica sand | 1000 | 1e-06 | 0.00031623 | 6.178e-06 | 307.5286 | NO (?)
1e-07 | 10 | 2650 | Silica sand | 1000 | 1e-06 | 0.1 | 6.178e-10 | 1.1071 | NO
1e-07 | 1 | 2650 | Silica sand | 1000 | 1e-06 | 0.01 | 6.178e-09 | 10.5114 | NO (?)
1e-07 | 0.1 | 2650 | Silica sand | 1000 | 1e-06 | 0.001 | 6.178e-08 | 99.8032 | NO (?)
1e-07 | 0.01 | 2650 | Silica sand | 1000 | 1e-06 | 0.0001 | 6.178e-07 | 947.6033 | NO (?)
1e-08 | 10 | 2650 | Silica sand | 1000 | 1e-06 | 0.031623 | 6.178e-11 | 3.4113 | NO (?)
1e-08 | 1 | 2650 | Silica sand | 1000 | 1e-06 | 0.0031623 | 6.178e-10 | 32.3894 | NO (?)
1e-08 | 0.1 | 2650 | Silica sand | 1000 | 1e-06 | 0.00031623 | 6.178e-09 | 307.5286 | NO (?)
1e-08 | 0.01 | 2650 | Silica sand | 1000 | 1e-06 | 3.1623e-05 | 6.178e-08 | 2919.8971 | NO (?)
1e-09 | 10 | 2650 | Silica sand | 1000 | 1e-06 | 0.01 | 6.178e-12 | 10.5114 | NO (?)
1e-09 | 1 | 2650 | Silica sand | 1000 | 1e-06 | 0.001 | 6.178e-11 | 99.8032 | NO (?)
1e-09 | 0.1 | 2650 | Silica sand | 1000 | 1e-06 | 0.0001 | 6.178e-10 | 947.6033 | NO (?)
1e-09 | 0.01 | 2650 | Silica sand | 1000 | 1e-06 | 1e-05 | 6.178e-09 | 8997.2244 | NO (?)
Note on J17: Clifford K. Ho: Question mark indicates that the boundary Reynolds number is beyond the range verified in the Shields Diagram

## Shields Curve Data
Shield's Curve
Boundary Reynolds Number | Dimensionless Shear Stress
0.2 | 0.56225
0.4 | 0.28555
0.6 | 0.19211
0.8 | 0.14502
1 | 0.1166
1.47 | 0.080011
1.47 | 0.080527
2 | 0.060966
4 | 0.039601
6 | 0.034554
8 | 0.032909
10 | 0.032518
10 | 0.032571
20 | 0.03631
40 | 0.040479
60 | 0.043136
80 | 0.045126
100 | 0.046733
200 | 0.052099
400 | 0.05808
400 | 0.06
600 | 0.06
800 | 0.06
1000 | 0.06 | http://coastalhydraulicslaboratoryfact.tpub.com/4_010491/4_0104910210.htm

## Beheshti calculator
Calculator for determining particle movement using Beheshti, A.A. and B. Ataie-Ashtiani, 2008, Analysis of threshold and incipient conditions for sediment movement, Coastal Engineering, 55(5), p. 423-430.
E. Ching, C. Ho, Sandia National Laboratories
Input Parameters
Shear Stress, τ (Pa) | 0.1
Particle Diameter, D (mm) | 0.1
Particle Density, ρp (kg/m3) | 2650
Fluid Density, ρw (kg/m3) | 1000
Kinematic Viscosity, ν (m2/s) | 1.004e-06
Corey Shape Factor | 0.7
Output Parameters
Dimensionless Grain Diameter, D* | 2.5229
Shear Velocity, u* (m/s) | 0.01
Settling Velocity, ws | 0.0059573
Movability Number of Particle, u*/ws | 1.6786
Critical Movability Number | 2.2612
Resuspension? | NO

## Beheshti Curve
Beheshti Curve
Particle Diameter (mm) | Particle Density, ρp (kg/m3) | Fluid Density, ρw (kg/m3) | Kinematic Viscosity, ν (m2/s) | Dimensionless Grain Diameter | Critical Movability Number
0.015 | 2650 | 1000 | 1.004e-06 | 0.37843 | 44.4499
0.02 | 2650 | 1000 | 1.004e-06 | 0.50457 | 28.2955
0.04 | 2650 | 1000 | 1.004e-06 | 1.0091 | 9.5302
0.06 | 2650 | 1000 | 1.004e-06 | 1.5137 | 5.0424
0.08 | 2650 | 1000 | 1.004e-06 | 2.0183 | 3.2098
0.1 | 2650 | 1000 | 1.004e-06 | 2.5229 | 2.2612
0.2 | 2650 | 1000 | 1.004e-06 | 5.0457 | 0.76158
0.4 | 2650 | 1000 | 1.004e-06 | 10.0915 | 0.281
0.6 | 2650 | 1000 | 1.004e-06 | 15.1372 | 0.25639
0.8 | 2650 | 1000 | 1.004e-06 | 20.183 | 0.24025
1 | 2650 | 1000 | 1.004e-06 | 25.2287 | 0.22844
2 | 2650 | 1000 | 1.004e-06 | 50.4574 | 0.19531
4 | 2650 | 1000 | 1.004e-06 | 100.9149 | 0.16699
6 | 2650 | 1000 | 1.004e-06 | 151.3723 | 0.15237
8 | 2650 | 1000 | 1.004e-06 | 201.8297 | 0.14278
10 | 2650 | 1000 | 1.004e-06 | 252.2872 | 0.13576
20 | 2650 | 1000 | 1.004e-06 | 504.5744 | 0.11607
22.2 | 2650 | 1000 | 1.004e-06 | 560.0775 | 0.11337